## page 1
Category | Component Name | Qty | Weight per Unit (g) | Total Weight (g) | Operating Voltage | Price | CAD
Power | Pyrodrone Graphene 4500MAH 6S 120C LiPo | 1 | 690 | 690 | 6S (22.2V Nom) | 149.99
Power | Holybro PM07 Power Management Board | 1 | 43.8 | 43.8 | 2S - 14S | 43.99
Propulsion | KDE5215XF-435 Motor | 1 | 190 | 250 | Up to 8S | 260
Propulsion | KDE-CF185-DP-M4 (18.5" propeller) | 1 | 250 | 35 | N/A | 170
Propulsion | KDE Direct UAS 55A+ HVC ESC | 1 | 55 | 55 | Up to 8S | 180
Actuation | Savox SC-1256TG Titanium Gear Servo | 2 | 52.4 | 104.8 | 4.8V - 6.0V | 169.98
Actuation | KST X08 V6.0 Micro Servo | 4 | 9 | 36 | 3.8V - 8.4V | 167.96
Anti-Torque | GEPRC SPEEDX2 1404 2100KV Motor | 2 | 9.6 | 19.2 | 3S - 6S | 29.98
Anti-Torque | Gemfan 3018 3-Blade Propeller | 2 | 1.2 | 2.4 | N/A | 11.98
Anti-Torque | Flycolor X-Cross 35A 6S Mini ESC | 2 | 5 | 10 | 3S - 6S | 27.98
Avionics | Holybro Pixhawk 6C (Plastic Case) | 1 | 34.6 | 34.6 | 5.2V | 165.99
Avionics | Holybro SiK Telemetry Radio V3 | 1 | 67 | 67 | 5V | 58.99
Regulators | 10A High Voltage UBEC | 1 | 14 | 14 | Up to 6S | 38.99
Regulators | Pololu 5V 9A Step-Down Voltage Regulator | 1 | 10 | 10 | Up to 38V | 36.82
|  |  | total mass | 1371.8
Tools | Bambu Lab A1 3D Printer | 1 |  |  |  | 379
Tools | Foam cutting kit | 1 |  |  |  | 29.99
Tools | Solder kit | 1 |  |  |  | 10
Materials | Filament | 1 |  |  |  | 21.99
Materials | Carbon Fiber tube | 4 |  |  |  | 91.96
Materials | Foam | 1 |  |  |  | 20
[5 empty] | Total price | 2065.59