## Overall Mass Properties Data
Mass Properties Report: (All positional results with respect to Displayed Part: lvl1assembly.prt: 7- 1-2026 0:56)
Component Group Used : AllComponents (Component count : 4)
Arrangement : Arrangement 1
Mass Properties were calculated
Accuracy : Standard
Root part properties:
Density | 1.522e-06 | kg/mm³
Area | 81422.9 | mm²
Volume | 30501.8 | mm³
Mass | 0.0464 | kg
Weight | 0.4553 | N
Center of Mass (WCS)
Xcbar | 23.628 | mm
Ycbar | 0 | mm
Zcbar | -22.2533 | mm
First Moments (WCS)
Mxc | 1.0969 | kg⋅mm
Myc | 0 | kg⋅mm
Mzc | -1.0331 | kg⋅mm
Moments of Inertia (WCS)
Ixxw | 61454.7 | kg⋅mm²
Iyyw | 515.649 | kg⋅mm²
Izzw | 61924.2 | kg⋅mm²
Moments of Inertia (Centroidal)
Ixx | 61431.7 | kg⋅mm²
Iyy | 466.742 | kg⋅mm²
Izz | 61898.3 | kg⋅mm²
Moments of Inertia (Spherical) | 61898.4 | kg⋅mm²
Products of Inertia (WCS)
Pyzw | 3.01923e-11 | kg⋅mm²
Pxzw | -24.4097 | kg⋅mm²
Pxyw | -2.33236e-12 | kg⋅mm²
Products of Inertia (Centroidal)
Pyz | 3.00379e-11 | kg⋅mm²
Pxz | -1.9445e-12 | kg⋅mm²
Pxy | -2.1684e-12 | kg⋅mm²
Principal Moments of Inertia
Ixxp | 61898.3 | kg⋅mm²
Iyyp | 61431.7 | kg⋅mm²
Izzp | 466.742 | kg⋅mm²
Radii of Gyration (WCS)
Rgxw | 1150.56 | mm
Rgyw | 105.392 | mm
Rgzw | 1154.94 | mm
Radii of Gyration (Centroidal)
Rgx | 1150.34 | mm
Rgy | 100.269 | mm
Rgz | 1154.7 | mm
Radii of Gyration (Spherical) | 1154.7 | mm
Principal Axes
Xp(X) | 0
Xp(Y) | 0
Xp(Z) | 1
Yp(X) | 1
Yp(Y) | 0
Yp(Z) | 0
Zp(X) | 0
Zp(Y) | 1
Zp(Z) | 0

## Per Component Data
Per Component Contributions
Component Name | Density | Area | Volume | Mass | Weight | Center of Mass (WCS) |  |  | First Moments (WCS) |  |  | Moments of Inertia (WCS) |  |  | Moments of Inertia (Centroidal) |  |  | Moments of Inertia (Spherical) | Products of Inertia (WCS) |  |  | Products of Inertia (Centroidal) |  |  | Principal Moments of Inertia |  |  | Radii of Gyration (WCS) |  |  | Radii of Gyration (Centroidal) |  |  | Radii of Gyration (Spherical) | Principal Axes
[6 empty] | Xcbar | Ycbar | Zcbar | Mxc | Myc | Mzc | Ixxw | Iyyw | Izzw | Ixx | Iyy | Izz |  | Pyzw | Pxzw | Pxyw | Pyz | Pxz | Pxy | Ixxp | Iyyp | Izzp | Rgxw | Rgyw | Rgzw | Rgx | Rgy | Rgz |  | Xp(X) | Xp(Y) | Xp(Z) | Yp(X) | Yp(Y) | Yp(Z) | Zp(X) | Zp(Y) | Zp(Z)
lvl1assembly | 1.522e-06 | 81422.9 | 30501.8 | 0.0464237 | 0.455261 | 23.628 | -1.49469e-13 | -22.2533 | 1.0969 | -6.93889e-15 | -1.03308 | 61454.7 | 515.649 | 61924.2 | 61431.7 | 466.742 | 61898.3 | 61898.4 | 3.01923e-11 | -24.4097 | -2.33236e-12 | 3.00379e-11 | -1.9445e-12 | -2.1684e-12 | 61898.3 | 61431.7 | 466.742 | 1150.56 | 105.392 | 1154.94 | 1150.34 | 100.269 | 1154.7 | 1154.7 | 0 | 0 | 1 | 1 | 0 | 0 | 0 | 1 | 0
wing_frame | 1.522e-06 | 40711.4 | 15250.9 | 0.0232119 | 0.227631 | 23.628 | -999.999 | -22.2533 | 0.548451 | -23.2118 | -0.51654 | 30727.3 | 257.825 | 30962.1 | 7504.01 | 233.371 | 7737.32 | 7737.35 | 516.54 | -12.2048 | -1871.6 | 9.17778e-12 | -1.61829e-12 | -1323.15 | 7737.32 | 7737.32 | 0.0641192 | 1150.56 | 105.392 | 1154.94 | 568.58 | 100.269 | 577.351 | 577.353 | 0.984808 | 0.173648 | 0 | 0 | 0 | 1 | 0.173648 | -0.984808 | -0
wing_frame | 1.522e-06 | 40711.4 | 15250.9 | 0.0232119 | 0.227631 | 23.628 | 999.999 | -22.2533 | 0.548451 | 23.2118 | -0.51654 | 30727.3 | 257.825 | 30962.1 | 7504.01 | 233.371 | 7737.32 | 7737.35 | -516.54 | -12.2048 | 1871.6 | -1.85003e-12 | -3.26209e-13 | 1323.15 | 7737.32 | 7737.32 | 0.0641192 | 1150.56 | 105.392 | 1154.94 | 568.58 | 100.269 | 577.351 | 577.353 | 0.984808 | -0.173648 | 0 | 0 | 0 | 1 | -0.173648 | -0.984808 | -0
try2_obj | 0 | 0 | 0 | 0 | 0 | -294.992 | -2.27374e-13 | -24.0752 | 0 | 0 | 0 | 0 | 0 | 0 | 0 | 0 | 0 | 0 | 0 | 0 | 0 | 0 | 0 | 0 | 0 | 0 | 0 | 0 | 0 | 0 | 0 | 0 | 0 | 0 | 1 | 0 | 0 | 0 | 1 | 0 | 0 | 0 | 1

## Warnings
Warnings Generated by the Mass Property Calculation: